## Intro
Info
EST MCAO2 / The European Solar Telescope (EST) is the next-generation European large-aperture solar telescope. This 4-metre telescope will be optimised for high temporal and spatial resolution and will study wide-field regions of the Sun. With this aim, the EST will include an advanced AO system based on Multi Conjugated Adaptive Optics (MCAO) with five Deformable Mirrors (DM) to provide a corrected a field of view of 60 arcseconds. MCAO systems are complex compared to traditional AO systems, the technology is still not mature and different optical configurations and control strategies must still be analysed in order to reach a final design that optimizes both performance and robustness. In this context, developing a MCAO testbed to thoroughly test the technology in the laboratory offers a valuable tool to better understand these systems. / The EST project will develop in parallel the telescope MCAO and a MCAO testbed based on an optical bench with reduced capabilities compared to the telescope system (i.e. 3 DM). The testbed will be used to allow further investigations of MCAO known problems. The lessons learned with this tool will improve the final design of the telescope MCAO system. / The MCAO testbed development is part of the MICAL project (Mejoras estratégicas en Infraestructuras Científico-tecnológicas y de Apoyo Logístico a los observatorios de Canarias). Fig.1. illustrates the MICAL MCAO product tree.
The requirements have been classified to correspond the different elements of the product tree, including the following categories (and codes):
1. high-level requirements (code: SP-SM-XXX),
2. optical layout & optomechanics (code: SP-SM-LO-XXX),
3. wide-field source simulator or illumination system (code: SP-SM-IS-XXX),
4. turbulence simulator (code: SP-SM-TS-XXX),
5. wavefront sensor (code: SP-SM-WS-XXX),
6. wavefront corrector (code: SP-SM-WC-XXX),
7. control system (code: SP-SM-CS-XXX),
8. science camera (code: SP-SM-SC-XXX).

ADDITIONAL INFORMATION REGARDING THE ABBREVIATIONS AND SECTIONS INCLUDED TO DESCRIBE THE REQUIREMENTS : / For each requirement, the following characteristics have been included: / - Code : requirement code that will be used in the project, / - Parent requirement: requirement code of the original requirement from which the actual requirement was derived. The top-level requirements do not have a parent requirement, / - Origin: the origin of the requirements, those without a parent requirement must have an origin. Three possible origins have been considered: / · T-CD : telescope conceptual design ( requirement extracted from the telescope MCAO conceptual design [1]) / · TB-CD : testbed conceptual design ( requirement extracted from the conceptual design described in doc D1.1) / · TB-O: testbed objectives. Some of the testbed objectives can define requirements, which do not exist in the telescope MCAO. / · TB-FC: testbed functional constraints, mainly budged o feasibility (required technology non-existing at the present date) constraints. / - Title, / - Description, / - Validation; the validation method that shall be used to verify if the requirement is fulfilled or not, / · Test (T): the requirements must be verified by measuring the performance and functionality of the product. The analysis of the data derived from the test will be considered an integral part of the test. / · Demonstration (D): the requirements must be verified in a test that demontrates the correct operation of the system regarding operational and observable characteristics and without using physical measurements. / ·Analysis (A): the requirements must be verified by performing a theoretical or empirical evaluation using accepted analytical techniques. An example is modeling and computational simulation. / ·Inspection (I): the requirements must be verified by visual examination of physical characteristics (such as construction characteristics, hardware compliance with document drawings, etc.), / ·No Validation (NV)/design: NV means that verification is not necessary, the requirements shall be fulfilled by the design itself. / - Doc: code of the document that shall use this requirement as an input.

## SP
Description	Parent system requirements				Parent
Code	Parent req.	Origin	Title	Description	Validation	Applied Doc

## SP-SM
Description	High level requirements				Parent	SP
Code	Parent req.	Origin	Title	Description	Validation	Applied Doc
SP-SM-001	--	T-CD	Corrected FoV	The corrected FoV in the science camera shall be circular with a 60” diameter. / REMARK: To obtain this correction, the MCAO sensed FoV shall be circular with a larger diameter.	A, T	D.1.2 , D1.14	x
SP-SM-002	--	TB-O	Strehl ratio (SR)	The SR (and wavefront rms error ) in the corrected FoV shall be: / - ro>10cm & Fov≤30 -- > SR ≥ TBD (TBD nm) / - ro>10cm & 30 ≤Fov≤60 -- > SR ≥ TBD (TBD nm) / - ro>20cm & Fov≤30 -- > SR ≥ TBD (TBD nm) / - ro>20cm & 30 ≤Fov≤60 -- > SR ≥ TBD (TBD nm)	A ,T / *wide-field source shall include “stars” to measure SR)	D.1.2, D.1.14	x
SP-SM-003	--	TB-O	AO wavelength	Strehl ratio should be valid in the wavelength range: λ : 500 -550 nm	A,T	D.1.2	x
SP-SM-004	--	T-CD	Equivalent telescope aperture (DTEL)	The equivalent telescope aperture shall be 4m	N.V.	D.1.2	x
SP-SM-005	--	TB-O	Turbulence altitude	Volumetric turbulence shall be simulated, including turbulence at multiple altitude layers and configurable heights.	A	D.1.2	x
SP-SM-006	--	TB-O	TT	TT shall not be studied in the testbed	N.V.	D.1.2	x
SP-SM-007	--	TB-O	Wavefront sensors strategies	Two types of WFS strategies shall be tested : / - WFS1 :correlation Shark-Hartmann WFS(SH-WFS) / - WFS2: Artificial Neural Network(ANN), including both WFS and controller / The WFS optics (except the microlenses array TBC) and camera design shall be equivalent for both strategies, only the image processing shall change.	N.V.	D.1.2 / D1.14	x
SP-SM-008	--	TB-O	Types of WFS	Two different WFS Types shall be implemented. These types of WFS should be implemented independently of the WFS strategy (correlation SH-WFS or ANN) / 1. High-Order WFS (HO-WFS): to sense the turbulence in the ground layer with a high spatial resolution (FoV can be wide or not). / 2. Multi-Directional WFS (MD-WFS): to sense the turbulence in the altitude layers with a wide FoV (spatial resolution can be high or not) / * REMARK: Conceptually the two sensing types (HO & MD) shall exist; however, they can be physically implemented using two or more independent sensors or using a single sensor.	N.V.	D.1.2	x
SP-SM-008	--	TB-FC	Number of DMs	The number of deformable mirrors is 3.	N.V.	D.1.2	x
SP-SM-009	--	T-CD	Deformable Mirrors 45º incident angle	The MCAO system shall include DMs with 45º incident ray angles to study the effect in the AO control system	N.V.	D.1.2	x
SP-SM-010	--	T-CD	AO configurations	The following configuration modes (order of the WFS & DMs) shall be available in the testbed: / -SCAO1: DM0@GL / HO-WFS / -GLAO1: DM0@GL / HO-WFS & WFS-MD / -GLAO2 : DM0@GL / HO-MD-WFS / -MCAO1: DM0@GL / HO-WFS / DM2@HL / DM2@HL / MD-WFS/ / -MCAO2: DM0@GL/ DM2@HL / DM1@ML / HO-MD-WFS	D	D.1.2 / D.1.3 / D.1.8 / D.1.12 / D.1.14	x
SP-SM-011	--	TB-O	Wavefront Sensor (WFS) & Deformable Mirror (DM) alignment	The following WFS-DM alignment should be respected: / - HO-WFS & DM0@GL : Fried geometry / - MD-WFS & DM high or low: no requirement / - HO-MD-WFS & DM0@GL : to be studied in the testbed	D	D.1.2	x
SP-SM-010	--	TB-O	Rotating field	The MCAO testbed shall NOT simulate a rotating field	N.V.	D.1.2	x
SP-SM-011	--	TB-O	Rotating pupil	The MCAO testbed shall simulate a rotating pupil	N.V.	D.1.2	x
SP-SM-012	--	TB-FC	MCAO Control Platform	The MCAO control software shall be implemented in an already developed and tested AO platform (KAOS or DARC, TBC)	N.V.	D.1.3 / D.1.8 / D.1.9 / D.1.10 / D.1.11 / D.1.12 / D.1.14	x

## SP-SM-OL
Description	Optical layout & optomechanics				Parent	SP-SM
Code	Parent req.	Origin	Title	Description	Validation	Applied Doc.
SP-SM-OL-001	SP-SM-004	TB-O	Telescope optical equivalency	The testbed Optical Layout (OL) shall be a scaled version of the EST 4-m telescope, preserving the main optical characteristics but with the required size to be mounted in a laboratory optical bench.	A	D.1.2, / D.1.6, / D.1.14	x
SP-SM-OL-002	SP-SM-002	TB-O	Total optical Quality	1/10 wavelength	A,T	D.1.2, / D.1.6, / D.1.14	x
SP-SM-OL-003	--	TB-FC	Custom/COTS opto-mechanical design	Mechanical (TBC) custom designs should be avoided when possible. Commercial Off-The-Shelf (COTS) solution are preferred.	N.V.	D1.2, / D.1.7	x
SP-SM-OL-004	--	TB-FC	OL dimensions	The OL shall be implemented in an optical bench with dimensions 2x3m2	I	D.1.2 / D.1.3	x
SP-SM-OL-005	--	TB-FC	Center height of ray axis	~ 150 mm	I	D.1.2 / D.1.3	x

## SP-SM-IS
Description	Wide-field source simulator or illumination system				Parent	SP-SM
Code	Parent Req.	Origin	Title	Description	Validation	Applied Doc.
SP-SM-IS-001	--	TB-O	Object type	The wide-field source simulator should provide the following objects. / - Obj 1: solar structure (FoV≥70”) / - Obj 2: solar structure(FoV≥70”) + star-like point sources to measure SR / - Obj 3: many-points pinhole (pinhole size>5.6µm) / - Obj 4: 1-point pinhole (pinhole size>5.6µm) / - Obj 5: clear aperture	N.V.	D.1.5,D.1.6	x
SP-SM-IS-002	--	TB-FC	Alignment source	The illumination system shall provide a source for alignment	N.V.	D.1.3 / D.1.5	x
SP-SM-IS-003	SP-SM-003	--	Wavelength	500nm-550nm	T	D.1.5	x
SP-SM-IS-004	--	TB-FC	Radiance/power	- Point source objects: (TBD) / - Extended source objects: (TBD)	D	D.1.5	x
SP-SM-IS-005	--	TB-O	Image contrast of the extended source (solar structure)	The solar structure objects in the illumination subsystem shall have an image contrast value of 13%	A	D.1.5,D1.6	x
SP-SM-IS-006	--	TB-FC	Spatial resolution (ext.source)	Wavelength/4D (TBC)	I	D.1.5	x
SP-SM-IS-007	--	TB-FC	Size of luminous zone	≥ 25 mm (D in the exit image plane)	I	D.1.5	x

## SP-SM-TS
Description	Turbulence simulator				Parent	SP-SM
Code	Parent Req.	Origin	Title	Description	Validation	Applied Doc.
SP-SM-TS-001	SP-SM-006	TB-O	Tip-tilt (TT) in the turbulence simulator	The turbulence simulator shall not include TT. / - Max Val for residual TT: 0.12 rad (TBC)	A	D.1.2 / D.1.6	x
SP-SM-TS-002	SP-SM-005	TB-O	Simulated turbulence modes	The turbulence simulator shall provide 6 working modes, depending on: / - the weight ratio ground/altitude / - the total r0 (bad ~ 6 cm / good ~ 15 cm / best ~ 25 cm) / The modes are: / - Mode1: ground/altitude ratio: 90/10, r0=6cm / - Mode 2: ground/altitude ratio: 90/10, r0=15cm / - Mode 3: ground/altitude ratio: 90/10, r0=25cm / - Mode 4: ground/altitude ratio: 70/30, r0=6cm / - Mode 5: ground/altitude ratio: 70/30, r0=15cm / - Mode 6: ground/altitude ratio: 70/30, r0=25cm	A	D.1.2 / D.1.6 / D.1.14	x
SP-SM-TS-003	--	TB-FC	Phase Screen(PS) number	The turbulence simulator shall include 5 PS, selected from a set of 12 PS	N.V.	D.1.2 / D.1.3	x
SP-SM-TS-004	SP-SM-005	TB-O	PS independent removal	Each PS shall be independently and manually removable	D	D.1.2 / D.1.3	x
SP-SM-TS-005	SP-SM-005	TB-O	PS conjugated height configurability	PS position shall be variable in the optical axis in order to test different conjugated heights.	D	D.1.2 / D.1.3 / D.1.14	x
SP-SM-TS-006	--	TB-O	Default heights for the PSs	The default conjugated heights of the PS shall be: / - 0 Km / 5 Km / 9 Km / 12 Km / 20 Km	N.V	D.1.2	x
SP-SM-TS-007	--	TB-O	Bench pupil diameter	≤ 30mm	I	D.1.2	x
SP-SM-TS-008	--	T-CD	Simulated wind speed	(TBD)	A	D.1.6	x
SP-SM-TS-009	SP-SM-TS-007	T-CD	PS angular velocity range	(TBD)	A, T	D.1.2	x
SP-SM-TS-010	--	TB-O	PS Set removable	The set of 5 Phase Screens shall be removable as a block	D	D.1.10 / D.1.14	x
SP-SM-TS-011	--	TB-O	Max. time to remove the Phase Screen set.	The maximum time to remove the Phase Screen Set shall be 30s	T	D.1.10	x
SP-SM-TS-012	--	TB-CD	Type of light beam	Divergent	A	D.1.2	x
SP-SM-TS-013	--	TB-CD	Entrance pupil (EP) size	24 mm ≤ EP size ≤ 26mm	I	D.1.10 / D.1.14	x
SP-SM-TS-014	--	TB-CD	PS thickness	≤ 22 mm (TBC)	I	D.1.10	x

## SP-SM-WS
Description	Wavefront sensor				Parent	SP-SM
Code	Parent Req.	Origin	Title	Description	Validation	Applied Doc.
SP-SM-WS-001	SP-SM-003	--	Wavelength	Including the 500-550 nm range	D	D.1.2 / D.1.6	x
SP-SM-WS-002	SP-SM-008 / SP-SM-WC-005	T-CD / TB-FC	HO-WFS number of subapertures	Number of subapertures (HO-WFS) ≥ 33 / RATIONALE: The subapertures in the HO-WFS shall correctly sample the simulated turbulence in the ground layer: / -for the EST expected turbulence, simulations proved that 8cm in 4m pupil (50 subapertures in the pupil diameter) is a suitable pupil sampling [1] . / - a solution with less subapertures in the pupil diameter (33) can be used due to the testbed budget and feasibility constraints.	N.V.	D.1.2 / D.1.6 / D.1.12	x
SP-SM-WS-003	SP-SM-008	T-CD	HO-WFS FoV	The FoV of the subapertures of the HO-WFS shall be ≥ 10”	A,T	D.1.2 / D.1.6 / D.1.12	x
SP-SM-WS-004	SP-SM-003 / SP-SM-004 / SP-SM-TS-002 / SP-SM-WS-003	T-CD	HO-WFS number of pixels in each subaperture (lateral size of the squared image)	N_HO > 25 pixel / RATIONALE: The number of pixels in the HO-WFS subapertures (NHO x NHO) and accordingly in the correlation images, shall allow resolving the image structure to perform the correlation procedure and have enough pixels to provide enough structure to perform the correlation. The HO-WFS FoV is 10" and PS<0.4"/pixel.	A,T	D.1.2 / D.1.6 / D.1.12	x
SP-SM-WS-005	SP-SM-004	T-CD / TB-FC	MD-WFS number of subapertures	Number of subapertures (MD-WFS) > 13 (TBC) / RATIONALE: The subapertures in the MD-WFS shall sample correctly the simulated turbulence in the altitude layers: / -for the EST expected turbulence in the altitude layers, simulations proved that 30cm in 4m pupil (128 subapertures in total and 13 in the pupil diameter) is a minimum suitable sampling	N.V.	D.1.2 / D.1.6 / D.1.12	x
SP-SM-WS-006	SP-SM-001	T-CD	MD-WFS FoV	The FoV of the subapertures of the MD-WFS shall be 70”	A,T	D.1.2 / D.1.6 / D.1.12	x
SP-SM-WS-007	SP-SM-003 / SP-SM-004 / SP-SM-TS-002 / SP-SM-WS-006	T-CD	MD-WFS number of pixels of the correlation image / (lateral size of the squared image)	NMD-CORR > 30 pixels / RATIONALE: The number of pixels in the MD-WFS correlation images shall allow resolving the image structure and they shall provide a field with enough image structure to perform the correlation procedure. / The FoV_MD-CORR =10” and PS < 0.4”/pixel (TBC).	A,T	D.1.2 / D.1.6 / D.1.12	x
SP-SM-WS-008	SP-SM-001	T-CD	Field(directions)number in the MD-WFS	The MD-WFS shall include 19 fields or directions in total (5 in the diameter) imaged thought the 70” subaperture (with 10” fields in the correlation image)	D	D.1.2 / D.1.6 / D.1.12	x
SP-SM-WS-009	SP-SM-WS-002 / SP-SM-WS-003 / SP-SM-WS-004	TB-CD	HO-WFS (independent correlation SH-WFS): / optical parameters	- HO-WFS (independent WFS): / Number of subapertures: 33x33 (10”/sub) 0.22”/px / Size in detector : 2970x2970 px // 13.7mm x 13.7mm (0.8º) / Size of subaperture: c*0.415mm / Focal length: 29.3mm (F/71)	N.V.	D.1.2 / D.1.6 / D.1.12	x
SP-SM-WS-010	SP-SM-WS-005 / SP-SM-WS-006 / SP-SM-WS-007 / SP-SM-WS-008	TB-CD	MD-WFS (independent correlation SH-WF) / optical parameters	- MD-WFS (independent WFS): / Number of subapertures: 17x17 (70”/sub) 0.4”/px / Size in detector : 5950x5950 px // 27.4mmx27.4mm (2.84º) / Size of subaperture: c*1.6mm / Focal length: 32.3mm (F/20)	N.V.	D.1.2 / D.1.6 / D.1.12	x
SP-SM-WS-011	SP-SM-WS-002 / SP-SM-WS-003 / SP-SM-WS-004 / SP-SM-WS-005 / SP-SM-WS-006 / SP-SM-WS-007 / SP-SM-WS-008	TB-CD	HO-MD-WFS (both correlation SH-WF in a single system) / optical parameters	- HO-MD-WFS (both WFS in a single system): / Number of subapertures: 33x33 (70”/sub) 0.39”/px / Size in detector : 5940x5940 px // 27.3mmx27.3mm (2.84º) / Size of subaperture: c*0.827mm / Focal length: 16.7mm (F/20)	N.V.	D.1.2 / D.1.6 / D.1.12	x
SP-SM-WS-012	--	TB-CD	Focus translation	The WFSs shall include manual (TBC) focus translation	D	D.1.10	x
SP-SM-WS-013	--	TB-CD	Data interface frames per second(fps)	The WFSs shall sense and send images to the MCAO Control Unit at a minimum frame rate of 30 fps	T	D.1.3 / D.1.10 / D.1.11 / D.1.13	x
SP-SM-WS-014	SP-SM-WS-013	TB-CD	WFSs data interface	CoaXPress 4x CXP-6 ( 4x 6.25Gbps) / RATIONALE: The WFSs shall include a data interface to send full frame images to the MCAO Control Unit at the required rate:	N.V.	D.1.3 / D.1.10 / D.1.11 / D.1.13	x

## SP-SM-WC
Description	Wavefront corrector				Parent	SP-SM
Code	Parent Req.	Origin	Title	Description	Validation	Applied Doc
SP-SM-WC-001	SP-SM-006	--	Tiptilt	No TT mirror shall be included in the testbed but the optical design would reserve space in the bench for a future possible TT mirror. / REMARK: The DM0@GL will correct any residual tiptilt error in the system	N.V.	D.1.2 / D.1.8	x
SP-SM-WC-002	--	TB-O	DM conjugation heigths	Each of the 3 deformable mirrors shall be conjugated to a different height: / -DM0@GL Assembly (SM-WC-100) conjugated to entrance pupil / -DM1@ML Assembly (SM-WC-200) conjugated to altitude / -DM2@HL Assembly (SM-WC-300) conjugated to altitude	N.V.	D.1.2 / D.1.6	x
SP-SM-WC-003	--	TB-O	Variable conjugated heights	The altitude mirrors shall allow manual relocation in order to test different conjugated heights	D	D.1.2 / D.1.3	x
SP-SM-WC-004	--	TB-O	Main conjugated heights to be tested	0 km (default for DM0@GL) / 5 km (default for DM1@ML) / 9 km (default for DM2@HL) / 12 km / 20 km	A	D.1.2 / D.1.6 / D.1.14	x
SP-SM-WC-005	--	TB-FC	Number of actuators in the diameter of the DM conj. to ground layer (Nact0)	30 < Nact intDM0 < 35 / RATIONALE: The actuators number shall allow performing the required turbulence correction in the ground layer. Accordingly, the number in the diameter of the DM shall be:	I	D.1.2 / D.1.6	x
SP-SM-WC-006	SP-SM-WS-005	TB-CD	Number of actuators in the diameter of the DM conj. to ground layer (Nact1 & Nact2)	23< Nact <27 / RATIONALE: The number of actuators in DM1 & DM2 shall allow correcting the turbulence in the altitude layers with a 45ºincident angle. The number of actuators in the diameter of the DMs (axis where the pupil is elongated due to the 45º incident angle)	I	D.1.2 / D.1.6	x
SP-SM-WC-007	--	T-CD / TB-CD	DM0@GL stroke	max. stroke peak-to-valley ≥ 10 μm / RATIONALE: The stroke in the DM conjugated to the ground layer should have enough stroke to compensate for turbulence in this layer and any residual TT:	A,T	D.1.2 / D.1.6	x
SP-SM-WC-008	--	T-CD / TB-CD	DM1@ML & DM2@HL stroke	max. stroke peak-to-valley ≥ 10 μm / RATIONALE:The stroke in the DMs conjugated to the altitude layers should have enough stroke to compensate the turbulence in these layers	A,T	D.1.2 / D.1.6	x
SP-SM-WC-009	--	T-CD	Flat mirror rms error	The deformable mirrors shall be able to set a “flat” surface with a rms flatness error lower than 10nm	T	D.1.4 / D.1.14	x
SP-SM-WC-010	--	T-CD	DM surface continuity	The deformable mirrors shall have a continuous facesheet	I	D.1.2 / D.1.6	x
SP-SM-WC-011	SP-SM-009	T-CD	Incident angle	- DM0@GL < 15º / - DM1@ML ~ 45º / - DM2@HL ~ 45º	I	D.1.2 / D.1.6	x
SP-SM-WC-012	--	TB-FC	Size of the DM (W×H×D)	≤ 100mm × 2000mm × 150mm	I	D.1.2 / D.1.7	x
SP-SM-WC-013	--	TB-FC	Data and control interface	The DM shall include an interface than provide direct communication with the MCAO Control Unit	D	D.1.3 / D.1.10 / D.1.13	x
SP-SM-WC-014	--	TB-FC	Data interface frequency	f ≥30Hz / RATIONALE: The DM shall provide data at the required speed to update all the actuators with every sample of the WFS	D	D.1.3 / D.1.10 / D.1.13	x

## SP-SM-CS
Description	Control system				Parent	SP-SM
Code	Parent Req.	Origin	Title	Description	Validation	Applied Doc.
SP-SM-CS-001	--	TB-FC	Number of Controls Units (CU)	The control system processing will be performed in 2 independent CU: / - CU1 : MCAO CU / - CU2 : mechanism CU, including the control of all the mechanism in the optical bench	N.V	D.1.3 D.1.10 D.1.13	x
SP-SM-CS-002	--	TB-FC	Number of Workstations (WS)	The workstations will provide off-line computing capabilities and an interface between the users and the CU. Three WS shall be included in the MCAO system: / - WS1 : user interface WS. This workstation shall provide an interface between the user and the CUs / - WS2 : telemetry WS (TBC).This workstation shall provide visual information of the MCAO Real Time Control (RTC) monitoring. / - WS3 : development and simulation WS. This workstation shall provide off-line computing and developing capabilities.	N.V	D.1.3 D.1.10 D.1.13	x
SP-SM-CS-003	SP-SM-CS-12	--	MCAO CU operative system	The CU1 (MCAO CU) operative system shall be LINUX (Distro TBD) in order to be compatible with the AO platform software.	N.V	D.1.11 D.1.13	x
SP-SM-CS-004	--	TB-O	MCAO synchronism	The CU1 (MCAO CU) shall be the responsible of synchronizing the different elements in MCAO system, including the WFSs and the DM.	D	D.1.3 D.1.10 D.1.11 D.1.13	x
SP-SM-CS-005	SP-SM-CS-12	--	Processing modes in MCAO control	The MCAO control should implement two types of processing: / - Real Time Control (RTC) processing (also Hard Core Processing), / - Auxiliary processing (also Soft Core Processing), / * the tasks of the softcore processing can be physically implemented in the CU1 MCAO CU) or in the WS1(use interface) (TBC)	N.V	D.1.8 D.1.13	x
SP-SM-CS-006	--	TB-FC	RTC fS	The RTC processing should allow a 100Hz sampling frequency in the control loop	T	D.1.6 D.1.8 D.1.10 D.1.13	x
SP-SM-CS-007	--	TB-FC	RTC processing delay	The RTC processing delay shall be lower than 5ms (TBC)	T	D.1.6 D.1.8 D.1.10 D.1.13	x
SP-SM-CS-008	--	TB-O	MCAO CU Modular design	The control system shall be implemented using a modular design to facilitate testing different RTC processing strategies	N.V	D.1.13 D.1.14	x
SP-SM-CS-009	--	TB-O	Disturbance rejection (or close-loop) bandwidth	Disturbance rejection (or close-loop) bandwidth shall be ≥3Hz (TBC)	A, T	D.1.6 D.1.8 D.1.14	x
SP-SM-CS-010	--	TB-O	Auxiliary processing functions	The auxiliary processing should implement at least the following functions: / - Measurement of the interaction matrix in the MCAO / - Updating the control Matrixes in the MCAO / - Updating the parameters of the controllers. / - Providing an interface with the workstations / - Providing monitoring/telemetry information of the MCAO system OTHER TBD	D	D.1.8 D.1.13 D.1.14	x
SP-SM-CS-011	--	TB-O	CU2 interfaces	The CU2 will include the required interface to control and to communicate with the following subsystems and assemblies: - the drivers all the motorized Optical Layout platforms / - the power control of the variable-radiance illumination source (TBC) / - the drivers of the mechanism, that changes the object in illumination system (TBC if motorized) / - the drivers of the motorized and variable-speed rotation mechanism of the phase screens / - the science camera / - Synchronisms between phase screens and WFS (TBC) / - Humidity and temperature data logger (TBC)	D	D1.3	x
SP-SM-CS-012	--	TB-O	WS1 interfaces	The user interface WS1 should provide an interface to control and to communicate with the MCAO CU (CU1)	D	D1.3	x
SP-SM-CS-013	--	TB-O	Type of user interface	The user interface WS1 shall provide an easy method for the user to interact with the MCAO CU. Two options are possible: - Graphical User Interface / - Command Line Interface in a python-like style	D	D1.3	x
SP-SM-CS-014	--	TB-O	Visualisation of the RTC telemetry	The visualization WS shall provide the ability to visualise the following information of the MCAO RTC system: / -WFS images, / - measured wavefront in terms of slopes values per subaperture / - measured wavefront in terms of Zernike (TBC) / - DM actuators value / - DM commanded shape / - measured Strehl Ratio during correction / - measured generalized Strehl Ratio during/after correction (TBC) / - measured contrast during /after correction (TBC)	D	D.1.13	x
WS3 (development WS) Requirements							x
SP-SM-CS-015	--	--	Development WS requiremetns	TBD	--	--	x

## SP-SM-SC
Description	Science camera				Parent	SP-SM
Code	Parent Req.	Origin	Title	Description	Validation	Applied Doc.
SP-SM-SC-001	SP-SM-001	TB-FC	FoV in the science camera (FoVSC)	60”	A, T	D.1.2 / D.1.3 / D.1.4	x
SP-SM-SC-002	SP-SM-003 / SP-SM-004	TB-O	Science detector pixel scale (PSSC)	PS_SC ≤ 0.0129”/pixel / RATIONALE: The image in the wavefront sensors should be diffraction limited. Thus, the pixel scale shall be limited by the Sparrow's resolution (λ/D )and the minimum sampling fulfilling the Nyquist criterion.Thus: / PS_SC ≤ ( λ/2D) with D=4m	A,T	D.1.2 D.1.3 D.1.4	x
SP-SM-SC-003	SP-SM-SC-001 SP-SM-SC-002	TB-FC	Science detector pixel number (NSC xNSC)	N_SC ≥ 4652 pixels (FoV_SC / PS_SC ) / RATIONALE:The number of pixels required in the science detector (NSC x NSC) should allow to have a 60” circular FoV with a pixel pitch of 0.0129”:	I	D.1.4 / D.1.14	x
SP-SM-SC-004	--	TB-FC	Frame rate	>10Hz	T	D.1.14	x
SP-SM-SC-005	--	TB-FC	Bit depth	≥12 bit	D	D.1.14	x
SP-SM-SC-006	--	TB-FC	Size of Camera (W×H×D)	≤ 200mm × 200mm × 500mm	I	D.1.3 / D.1.7	x

## SP-SM-PR
Description	Procedures				Parent	SP-SM
Code	Parent Req.	Origin	Title	Description	Validation	Applied Doc.
SP-SM-PR-001	-	TB-O	Procedure to generate the Modes to Actuator Matrix M_(ACT-MOD)	A procedure shall exist to create the matrix M_(ACT-MOD) to convert a vector expressed in the initial base (the “Mode Space”) to a vector expressed in the final base (the “Actuation Space”). This procedure: / - shall be performed based on theoretical models (TBC) / - shall provide different mode basis (Zernike, Karhunen-Loève, OTHERS? ) / - shall be applicable to the different mirrors (DM0, DM1,DM2), which have different “Actuator Space” basis.	-	-	x
SP-SM-PR-002		TB-O	Procedure to generate the Interaction Matrix M_(WFS-ACT) (TBC)	A procedure shall exist to create the matrix M_(WFS-ACT) to convert a vector expressed in the initial base (the “Actuation Space”) to a vector expressed in the final base (the “Subaperture Slopes” of the corresponding WFS). / This procedure: / - shall be performed experimentally (TBC) / - shall be applicable to the different mirrors (DM0, DM1,DM2), which have different “Actuator Space” basis / - shall work using any of the possible AO configurations described in the requirement SP-SM-010	-	-	x
SP-SM-PR-003	-	TB-O	Maximum time to generate each Interaction Matrix	The time to perform the complete procedure to generate each interaction matrix (M_WFSx-ACTx) shall be 30 min (TBC)	-	-	x
SP-SM-PR-004	-	TB-O	Procedure to generate the Reconstruction Matrix M_(ACT-WFS)	A procedure shall exist to create the matrix M_(ACT-WFS) to convert a vector expressed in the initial base (“Subaperture Slopes” of all the WFS) to a vector expressed in the final base (the “Actuation Space” -- > directly ACT ?? including all the mirrors). TBC/ details TBD	-	-	x